## Downstream Channels
| Downstream Stats | [5 empty] | EuroDOCSIS compliant only
Channel | Frequency (Hz) | Frequency (Mhz) | Power (dBmV) | SNR (dB) | Modulation | Channel ID | Ideal Values | Extended | High | 25 Percentile | Median | 75th Percentile | Low | Measurement
1 | 202750000 | 202.75 | 3.5 | 38 | 256 qam | 9 | Power Range ( 256 QAM ) | NA | 17 | 9.5 | 2 | -5.5 | -13 | dBmV
2 | 210750000 | 210.75 | 3.7 | 38 | 256 qam | 10 | Power Range ( 64 QAM ) | NA | 13 | 5.5 | -2 | -9.5 | -17 | dBmV
3 | 218750000 | 218.75 | 3.7 | 38 | 256 qam | 11 | Downstream Frequency | 1002 | 867 | NA | NA | NA | 112 | Mhz
4 | 226750000 | 226.75 | 3.5 | 37 | 256 qam | 12 | Upstream Frequency | 85 | 65 | NA | NA | NA | 5 | Mhz
5 | 234750000 | 234.75 | 3.2 | 38 | 256 qam | 13 | SNR ( 256 QAM ) | NA | 100 | 82.5 | 65 | 47.5 | 30 | dB - Signal to Noise Ratio
6 | 242750000 | 242.75 | 3 | 37 | 256 qam | 14 | SNR ( 64 QAM ) | NA | 100 | 80.875 | 61.5 | 42.625 | 23.5 | dB - Signal to Noise Ratio
7 | 250750000 | 250.75 | 2.7 | 37 | 256 qam | 15
8 | 258750000 | 258.75 | 2.5 | 38 | 256 qam | 16
9 | 266750000 | 266.75 | 2.4 | 37 | 256 qam | 17
10 | 274750000 | 274.75 | 2.5 | 37 | 256 qam | 18
11 | 282750000 | 282.75 | 2.4 | 37 | 256 qam | 19
12 | 290750000 | 290.75 | 2.5 | 37 | 256 qam | 20
13 | 298750000 | 298.75 | 2.7 | 37 | 256 qam | 21
14 | 306750000 | 306.75 | 2.2 | 37 | 256 qam | 22
15 | 314750000 | 314.75 | 2.5 | 37 | 256 qam | 23
16 | 322750000 | 322.75 | 2.5 | 37 | 256 qam | 24
17 | 402750000 | 402.75 | -0.4 | 36 | 256 qam | 25 |  |  |  | .
18 | 410750000 | 410.75 | -0.4 | 36 | 256 qam | 26
19 | 418750000 | 418.75 | 0.2 | 36 | 256 qam | 27
20 | 426750000 | 426.75 | 0.5 | 36 | 256 qam | 28
21 | 434750000 | 434.75 | 1.5 | 36 | 256 qam | 29 |  |  | Average
22 | 442750000 | 442.75 | 1.5 | 36 | 256 qam | 30 |  | Power (dBmV) | 2.1625
23 | 450750000 | 450.75 | 1.5 | 36 | 256 qam | 31 |  | SNR (dB) | 36.875
24 | 458750000 | 458.75 | 2 | 36 | 256 qam | 32
Note on K4: [Threaded comment] Your version of Excel allows you to read this threaded comment; however, any edits to it will get removed if the file is opened in a newer version of Excel. Learn more: https://go.microsoft.com/fwlink/?linkid=870924 Comment: ISPs can implement an optional extended frequency range for EuroDOCSIS on both the upstream and downstream channels, unless this is explicitily stated by your ISP, your numbers should not be outside the normal range.
Note on L26: [Threaded comment] Your version of Excel allows you to read this threaded comment; however, any edits to it will get removed if the file is opened in a newer version of Excel. Learn more: https://go.microsoft.com/fwlink/?linkid=870924 Comment: Ideal is the median of the power range for the modulation type of your downstream channel's modulation type. Typically you have the same modulation type for all downstream channels.
Note on L27: [Threaded comment] Your version of Excel allows you to read this threaded comment; however, any edits to it will get removed if the file is opened in a newer version of Excel. Learn more: https://go.microsoft.com/fwlink/?linkid=870924 Comment: The higher the better

## Upstream Channels
U